## Kalkulator
Calculator nora one
Your requirements
| Required products |  | Containers | Weight
Subfloor |  |  | in units | in KG
non-porous subfloor | Adhesive | nora AC 100 | 6 | 84
| Primer | nora PRN 102 | 3 | 30
Levelling compound in mm | Levelling compound | nora L 1000 | 45 | 1125
3
Floor covering
norament 926
Surface in m²
250
The estimate is based on average values and should be an orientation.

## Datensammlung (hidden)
|  | Artikelnummer | Klebstoff | Verbrauch
noraplan signa
noraplan sentica |  | nora one Verlegematerialien
noraplan lona
noraplan valua | [6 empty] | Gebindegröße |  | Preis
noraplan stone |  |  |  | Verbrauch pro m²
noraplan uni | für norament | 6694 | nora AC 100 | 0.3 | KG |  | 14 | KG | 1
noraplan unita |  | 6695 | nora ED 120 | 0.3 | KG |  | 14 | KG | 2
noraplan eco |  | 6699 | nora PRP 101 | 0.12 | KG |  | 10 | KG | 3
noraplan acoustic |  | 6700 | nora PRN 102 | 0.1 | KG |  | 5 | KG | 4
noraplan ultra grip |  | 6697 | nora L 1000 | 1.5 | KG | pro mm Schichtdicke | 25 | KG | 5
norament 926 grano | für noraplan | 6694 | nora AC 100 | 0.235 | KG |  | 14 | KG
norament 926 satura
norament 926 arago
norament 926
norament 928 ed
norament 928 grano ed
noraplan sentica ed
noraplan signa ed
noracare uneo
noracare seneo
Schichtdicke für Spachtelmasse |  |  | Untergrund: primer Eigenschaften
2 | mm |  | porous subfloor
3 | mm |  | non-porous subfloor
4 | mm
5 | mm
6 | mm